## HVAC sizing letter
INSTRUCTIONS
CFU Energy Services will accept the results of the following simple sizing review as an alternative to a CFU-approved HVAC sizing for residential gas furnaces and air conditioner rebates.
Enter the following information (in yellow highlighted area) to see if the equipment can be simply approved for a rebate. |  | Yellow = required field
INPUT
Customer Address:
Building input characteristics
Year Built |  | <--Year Built from Blackhawk County
Total Gross Living Area - Blackhawk County (sqft) |  | <--Total Gross Living Area from Blackhawk County
Technology inputs
Heat Pump (cold-climate designated) |  | <-- Is it a heatpump?
Compressor technology? |  | <-- Technology type?
Planned installation size (Manual S size) |  |  | Conversion tool
Heating (btu/hr) |  | <-- Your HVAC Sizing (heating) | Resistance heating size (KW)
Cooling sensible (btu/hr) |  | <-- Your HVAC Sizing (cooling sensible) | Equivalent BTU/hr | 0
Cooling latent (btu/hr) |  | <-- Your HVAC Sizing (latent cooling)
Heat pump details
HP [Heating capacity (btu/hr) at 47F] |  | <-- Heating capacity at 47F (source AHRI data)
HP [Heating capacity (btu/hr) at 17F] |  | <-- Heating capacity at 17F (source AHRI data)
HP [Heating capacity (btu/hr) at 5F] (optional) |  | <-- Heating capacity at 5F (source AHRI data)
Manual S insight (click to open)
RESULT
|  |  |  | Approved | Overall approved ?
Air Conditioner: | Enter inputs. |  | Sensible cooling | N/A | N/A
|  |  | Latent cooling | N/A
|  |  | Total cooling load | N/A
Heat Pump/Furnace: | Enter inputs. |  | Heating size factor | N/A | N/A
|  |  | Min compressor heating size factor | N/A
IMPORTANT
This spreadsheet tool is NOT an HVAC Sizing and cannot be used as an alternative to code-required HVAC Sizing. (IRC M1401.3)
Version: 6.3.0

## Example
INSTRUCTIONS
CFU Energy Services will accept the results of the following simple sizing review as an alternative to a CFU-approved HVAC sizing for residential gas furnaces and air conditioner rebates.
Enter the following information (in yellow highlighted area) to see if the equipment can be simply approved for a rebate. |  | Yellow = required field
INPUT
Customer Address: | 23560 State st
Building input characteristics
Year Built | 1954 | <--Year Built from Blackhawk County
Total Gross Living Area - Blackhawk County (sqft) | 2502 | <--Total Gross Living Area from Blackhawk County
Technology inputs
Heat Pump (cold-climate designated) | Yes | <-- Is it a heatpump?
Compressor technology? | Variable speed (Inverter driven) | <-- Technology type?
Planned installation size (Manual S size) |  |  | Conversion tool
Backup heating [Heating (btu/hr)] | 68000 | <-- Your HVAC Sizing (heating) | Resistance heating size (KW) | 20
HP [Cooling sensible (btu/hr)] | 30000 | <-- Your HVAC Sizing (cooling sensible) | Equivalent BTU/hr | 68242.84
HP [Cooling latent (btu/hr)] | 2800 | <-- Your HVAC Sizing (latent cooling)
Heat pump details
HP [Heating capacity (btu/hr) at 47F] | 29200 | <-- Heating capacity at 47F (source AHRI data)
HP [Heating capacity (btu/hr) at 17F] | 26200 | <-- Heating capacity at 17F (source AHRI data)
HP [Heating capacity (btu/hr) at 5F] (optional) | 25000 | <-- Heating capacity at 5F (source AHRI data)
Manual S insight (click to open)
RESULT
|  |  |  | Approved | Overall approved ?
Heat Pump (Cooling) | Sizing approved for rebate. |  | Sensible cooling | YES | YES
|  |  | Latent cooling | CAUTION
|  |  | Total cooling load | YES
Heat Pump (Heating) + Supp heat: | Sizing NOT approved for CFU rebate. Send your HVAC sizing to CFU Energy Servies for review. energyservices@cfunet.net |  | Heating size factor | NO | NO
|  |  | Min compressor heating size factor | YES
IMPORTANT
This spreadsheet tool is NOT an HVAC Sizing and cannot be used as an alternative to code-required HVAC Sizing. (IRC M1401.3)
Version: 6.3.0

## A (hidden)
INSTRUCTIONS
CFU Energy Services will accept the results of the following simple sizing review as an alternative to a CFU-approved HVAC sizing for residential gas furnaces and air conditioner rebates.
Enter the following information to see if the equipment can be simply approved for a rebate.
Building input characteristics
Year Built |  | <-- Blackhawk County Assessor Website
Total Living Area (sqft) |  | <--Total Living Area from Blackhawk County
Technology inputs
Heat Pump |  | <-- Is it a heatpump?
Technology type |  | <-- Inverter technology?
Installed capacity
Heating Sensible (btu/hr) |  | <-- Your HVAC Sizing
Cooling Sensible (btu/hr) |  | <-- Your HVAC Sizing
Latent Sensible (btu/hr) |  | <-- Your HVAC Sizing
Heat pump details
Heating capacity (btu/hr) at 47F |  | <--Heating capacity at 47F | These details can be found in the AHRI database
Heating capacity (btu/hr) at 17F |  | <--Heating capacity at 17F (calculated M1)
Heating capacity (btu/hr) at 5F | 15000 | <--Heating capacity at 5F (calculated M1)
RESULT
Air Conditioner: | Enter inputs.
Heat pump/Gas Furnace: | Enter inputs.
IMPORTANT
This spreadsheet tool is NOT an HVAC Sizing and cannot be used as an alternative to code-required HVAC Sizing. (IRC M1401.3)
Version: 6.3.0
| AC | Furnace |  |  | Manual J loads | Manual S sizing (lower limit) | Manual S sizing (Upper limit) | Manual S sizing | Sizing acceptable ? | Sizing blocks acceptable ?
Sizing Factor | #N/A | #N/A |  | Heating | #VALUE! | 1 | 1.4 |  | N/A | N/A
Calculated Size | #VALUE! | #VALUE! |  | Min compressor heating size factor | #VALUE! | 0 | 0.8 | N/A | N/A
|  |  |  | Sensible cooling | #VALUE! | 0.9 | #N/A |  | N/A | N/A
|  |  |  | Latent cooling | #VALUE! | 1 | #N/A |  | N/A
|  |  |  | Total cooling load | #VALUE! | 0.9 | 1.3 | 0 | N/A
#VALUE!
|  |  |  | Building heating load | #VALUE!
|  |  |  | Building cooling load | #VALUE!
AC sizing factors (BTU/SF) - Conditioned area method
Total Living Area (sqft)
Year Built | 0 | 0-800 | 800-1200 | 1200-1800 | 1800-2500 | 2500-10000 |  |  | Selected Year Built Bin
0 | 1944 | 27.6054 | 21.9645 | 18 | 14 | 12 |  | 3 | 0 | #N/A
1945 | 1959 | 25.4043 | 22 | 17 | 14 | 12 |  | 4 | 800 | #N/A
1960 | 1974 | 23.8432 | 21.5749 | 17 | 14 | 11 |  | 5 | 1200 | #N/A
1975 | 1994 | 24 | 22.063 | 15 | 13 | 10 |  | 6 | 1800 | #N/A
1995 | 2020 | 24 | 17.9992 | 15 | 13 | 10 |  | 7 | 2500 | #N/A
Furnace sizing factors (BTU/SF) - Conditioned area method
area
age | 0 | 0-800 | 800-1200 | 1200-1800 | 1800-2500 | 2500-10000 |  |  | Selected Year Built Bin
0 | 1944 | 56.7367 | 43 | 37 | 31 | 28 |  | 3 | 0 | #N/A
1945 | 1959 | 50.1225 | 43.4847 | 35 | 31 | 28.1 |  | 4 | 800 | #N/A
1960 | 1974 | 42.6946 | 43.1767 | 35.0631 | 31 | 26 |  | 5 | 1200 | #N/A
1975 | 1994 | 40 | 39 | 34.0187 | 29 | 24 |  | 6 | 1800 | #N/A
1995 | 2020 | 37 | 34.4171 | 32.1461 | 27.9306 | 24 |  | 7 | 2500 | #N/A
CHANGE LOG | Date | By | Version |  | Single speed
Created v1 draft |  | MRH | 1.0.0 |  | Two speed
Updated to exclude some bins because of low sample size |  | MRH | 1.1.0 |  | Variable speed (Inverter driven)
Google Sheets blows through protection so need to make it harder to edit by moving things to 2nd sheet |  |  | 2.1.0
Error found. Sizing factors were referencing the square-footage and not the age for lookup function. | 2019-07-29 | MRH | 3.0.0
Added values for conditioned area | 2019-12-10 | SV | 4.0.0
Added a heat pump selection option. If heatpump is used the cooling size that is accepeted increases by 0.5 tons https://up.codes/s/sizing-limits-for-ahri-certified-heat-pump-equipment | 2024-07-24 | JK | 6.0.0
Inverter option. If inverter size in 1 ton increments |  | SV | 6.3.0
Locked some of the green cells on the main sheet and added "above grade" to a few input cells to make more clear what is asked. Also discussed changing calc method to simpler Manual J = BHC Area * (Btu/sqft) because basement does not substaintially change load calcs and gets "built in" when wrightsoft data is used | 2024-12-31 | MRH | 8.2
Note on E69: Matt Hein: A.B.C A = Major change to core calculations. Must upgrade 'in progress' projects to latest version. B = Moderate change (e.g. features added). Do not need to upgrade but is a good idea. C = Minor change that does not impact results. (e.g. esthetics). No upgrade required.

## sanity check (hidden)
Old method | [9 empty] | New method
AC sizing factors (sqft/ton) - Blackhawk county method | [9 empty] | AC sizing factors (BTU/SF) - Conditioned area method
|  | Total Living Area (sqft) | [9 empty] | Total Living Area (sqft) | [11 empty] | Manual changes to the factors
Year Built | 0 | 0-799 | 800-1199 | 1200-1799 | 1800-2499 | 2500-4000 |  |  |  | Year Built | 0 | 0-800 | 800-1200 | 1200-1800 | 1800-2500 | 2500-10000
0 | 1944 | 1 | 24 | 20 | 13.7143 | 12.973 |  |  |  | 0 | 1944 | 27.6054 | 21.9645 | 18 | 14 | 12 |  | 27.6054 | 21.9645 | 18.0057 | 14.7805 | 15 |  | 0 | 0 | 0.0057165 | 0.78055 | 3
1945 | 1959 | 1 | 20.8696 | 17.1429 | 13.7143 | 1 |  |  |  | 1945 | 1959 | 25.4043 | 22 | 17 | 14 | 12 |  | 25.4043 | 22 | 18.1998 | 15.3329 | 15 |  | 0 | 0 | 1.1998 | 1.3329 | 3
1960 | 1974 | 1 | 20.8696 | 17.7778 | 15.4839 | 1 |  |  |  | 1960 | 1974 | 23.8432 | 21.5749 | 17 | 14 | 11 |  | 23.8432 | 21.5749 | 17.4422 | 16.1562 | 14.6521 |  | 0 | 0 | 0.44218 | 2.1562 | 3.6521
1975 | 1994 | 1 | 21.8182 | 16.5517 | 13.7143 | 10.2128 |  |  |  | 1975 | 1994 | 24 | 22.063 | 15 | 13 | 10 |  | 24 | 22.063 | 17.0489 | 14.4344 | 12.2564 |  | 0 | 0 | 2.0489 | 1.4344 | 2.2564
1995 | 2020 | 1 | 1 | 16.5517 | 13.3333 | 12.6316 |  |  |  | 1995 | 2025 | 24 | 17.9992 | 15 | 13 | 10 |  | 24 | 17.9992 | 16.0879 | 14.3578 | 13.6413 |  | 0 | 0 | 1.0879 | 1.3578 | 3.6413
Furnace sizing factors (BTU/SF) -Blackhawk county method | [9 empty] | Furnace sizing factors (BTU/SF) - Conditioned area method
|  | area | [9 empty] | area
age |  | 0-799 | 800-1199 | 1200-1799 | 1800-2499 | 2500-4000 |  |  |  | age | 0 | 0-800 | 800-1200 | 1200-1800 | 1800-2500 | 2500-10000
0 | 1944 | 1 | 58 | 47 | 38 | 1 |  |  |  | 0 | 1944 | 56.7367 | 43 | 37 | 31 | 28 |  | 56.7367 | 42.3892 | 36.1935 | 29.5421 | 26.4523 |  | 0 | -0.61078 | -0.80654 | -1.4579 | -1.5477
1945 | 1959 | 1 | 60 | 48 | 37 | 1 |  |  |  | 1945 | 1959 | 50.1225 | 43.4847 | 35 | 31 | 28.1 |  | 50.1225 | 43.4847 | 36.9002 | 31.5275 | 28.1 |  | 0 | 0 | 1.9002 | 0.5275 | 0
1960 | 1974 | 1 | 63 | 48 | 40 | 1 |  |  |  | 1960 | 1974 | 42.6946 | 43.1767 | 35.0631 | 31 | 26 |  | 42.6946 | 43.1767 | 35.0631 | 31.656 | 29.0238 |  | 0 | 0 | 0 | 0.656 | 3.0238
1975 | 1994 | 1 | 58 | 47 | 40 | 31 |  |  |  | 1975 | 1994 | 40 | 39 | 34.0187 | 29 | 24 |  | 43 | 42.0611 | 34.0187 | 29.5299 | 24.2354 |  | 3 | 3.0611 | 0 | 0.52986 | 0.23536
1995 | 2020 | 1 | 1 | 47 | 38 | 33 |  |  |  | 1995 | 2020 | 37 | 34.4171 | 32.1461 | 27.9306 | 24 |  | 40 | 34.4171 | 32.1461 | 27.9306 | 26.5288 |  | 3 | 0 | 0 | 0 | 2.5288
[6 empty] | NEW METHOD | [10 empty] | OLD METHOD |  |  |  |  | DIFFERENCE (NEW- OLD)
[11 empty] | For inverter driven AC/Furnace with inverter | [10 empty] | tons | BTU/hr
|  |  | Data check | [5 empty] | Manual J |  | Manual S | [5 empty] | Data check |  | Manual S |  |  | Cooling size diff (max) | Heating size diff (max)
|  |  | ID | year | area | column | sizing factor (AC) | sizing factor (Furnace) | Cooling load | Heating load | Cooling size min | Cooling size min | Heating size min | Heating size max |  |  | sizing factor (AC) | sizing factor (Furnace) | Cooling load | Heating load
|  |  | 1 | 1930 | 799 | 3 | 27.6054 | 56.7367 | 22056.7149 | 45332.6042 | 2 | 2.3895 | 46000 | 70000 |  |  | 1 | 1
|  |  | 2 | 1950 | 799 | 3 | 25.4043 | 50.1225 | 20298.0694 | 40047.9167 | 1.5224 | 2.199 | 41000 | 60000 |  |  | 1 | 1
|  |  | 3 | 1965 | 799 | 3 | 23.8432 | 42.6946 | 19050.6891 | 34112.9708 | 1.4288 | 2.0638 | 35000 | 50000 |  |  | 1 | 1
|  |  | 4 | 1980 | 799 | 3 | 24 | 40 | 19176 | 31960 | 1.4382 | 2.0774 | 32000 | 50000 |  |  | 1 | 1
|  |  | 5 | 2000 | 799 | 3 | 24 | 37 | 19176 | 29563 | 1.4382 | 2.0774 | 30000 | 50000 |  |  | 1 | 1
|  |  | 6 | 1930 | 1199 | 4 | 21.9645 | 43 | 26335.4486 | 51557 | 1.9752 | 2.853 | 52000 | 80000 |  |  | 24 | 58 | 2.5 | 70000 |  | 0.35301 | 10000
|  |  | 7 | 1950 | 1199 | 4 | 22 | 43.4847 | 26378 | 52138.1503 | 1.9784 | 2.8576 | 53000 | 80000 |  |  | 20.8696 | 60 | 2.5 | 80000 |  | 0.35762 | 0
|  |  | 8 | 1965 | 1199 | 4 | 21.5749 | 43.1767 | 25868.3129 | 51768.8509 | 1.9401 | 2.8024 | 52000 | 80000 |  |  | 20.8696 | 63 | 2.5 | 80000 |  | 0.3024 | 0
|  |  | 9 | 1980 | 1199 | 4 | 22.063 | 39 | 26453.5177 | 46761 | 1.984 | 2.8658 | 47000 | 70000 |  |  | 21.8182 | 58 | 2.5 | 70000 |  | 0.3658 | 0
|  |  | 10 | 2000 | 1199 | 4 | 17.9992 | 34.4171 | 21580.9958 | 41266.0854 | 1.6186 | 2.3379 | 42000 | 60000 |  |  | 1 | 1
|  |  | 11 | 1930 | 1799 | 5 | 18 | 37 | 32382 | 66563 | 2.4286 | 3.508 | 67000 | 100000 |  |  | 20 | 47 | 3 | 90000 |  | 0.50805 | 10000
|  |  | 12 | 1950 | 1799 | 5 | 17 | 35 | 30583 | 62965 | 2.2937 | 3.3132 | 63000 | 90000 |  |  | 17.1429 | 48 | 3 | 90000 |  | 0.31316 | 0
|  | 1304 oak park | 13 | 1965 | 1799 | 5 | 17 | 35.0631 | 30583 | 63078.5436 | 2.2937 | 3.3132 | 64000 | 90000 |  |  | 17.7778 | 48 | 3 | 90000 |  | 0.31316 | 0
|  |  | 14 | 1980 | 1799 | 5 | 15 | 34.0187 | 26985 | 61199.6485 | 2.0239 | 2.9234 | 62000 | 90000 |  |  | 16.5517 | 47 | 2.5 | 90000 |  | 0.42338 | 0
|  |  | 15 | 2000 | 1799 | 5 | 15 | 32.1461 | 26985 | 57830.8823 | 2.0239 | 2.9234 | 58000 | 90000 |  |  | 16.5517 | 47 | 2.5 | 90000 |  | 0.42338 | 0
|  |  | 16 | 1930 | 2299 | 6 | 14 | 31 | 32186 | 71269 | 2.414 | 3.4868 | 72000 | 100000 |  |  | 13.7143 | 38 | 3 | 90000 |  | 0.48682 | 10000
|  |  | 17 | 1950 | 2299 | 6 | 14 | 31 | 32186 | 71269 | 2.414 | 3.4868 | 72000 | 100000 |  |  | 13.7143 | 37 | 3 | 90000 |  | 0.48682 | 10000
|  |  | 18 | 1965 | 2299 | 6 | 14 | 31 | 32186 | 71269 | 2.414 | 3.4868 | 72000 | 100000 |  |  | 15.4839 | 40 | 3 | 100000 |  | 0.48682 | 0
|  |  | 19 | 1980 | 2299 | 6 | 13 | 29 | 29887 | 66671 | 2.2415 | 3.2378 | 67000 | 100000 |  |  | 13.7143 | 40 | 3 | 100000 |  | 0.23776 | 0
|  |  | 20 | 2000 | 2299 | 6 | 13 | 27.9306 | 29887 | 64212.4569 | 2.2415 | 3.2378 | 65000 | 90000 |  |  | 13.3333 | 38 | 3 | 90000 |  | 0.23776 | 0
|  |  | 21 | 1930 | 4000 | 7 | 12 | 28 | 48000 | 112000 | 3.6 | 5.2 | 112000 | 160000 |  |  | 12.973 | 1 | 4.5 |  |  | 0.7
|  |  | 22 | 1950 | 4000 | 7 | 12 | 28.1 | 48000 | 112399.8223 | 3.6 | 5.2 | 113000 | 160000 |  |  | 1 | 1
|  |  | 23 | 1965 | 4000 | 7 | 11 | 26 | 44000 | 104000 | 3.3 | 4.7667 | 104000 | 150000 |  |  | 1 | 1
|  |  | 24 | 1980 | 4000 | 7 | 10 | 24 | 40000 | 96000 | 3 | 4.3333 | 96000 | 140000 |  |  | 10.2128 | 31 | 3.5 | 130000 |  | 0.83333 | 10000
|  |  | 25 | 2000 | 4000 | 7 | 10 | 24 | 40000 | 96000 | 3 | 4.3333 | 96000 | 140000 |  |  | 12.6316 | 33 | 4.5 | 140000 |  | -0.16667 | 0

## CALC-INPUTS (hidden)
Temp | Nominal heating capacity |  |  | Building load
OAT (F) | Capacity | Slope | Intercept
47 | 0 | 0 | 0 | 0
17 | 0 | 0 | 0 | 0
5 | 0 |  |  | 0

## chart (hidden)
OAT | hours | heating capacity (ASHP) | Building load | Supp heat required | Switchover temp | Supp heat required (hours) | Supp heat Resistance heating (kW) | Heat pump heating capacity | Building heating load | Building cooling load |  | Supp L2 | Supp heating required
-20 | 7 | 0 | #VALUE! | #VALUE! | #VALUE! | #VALUE! | #VALUE! | #N/A | #VALUE! | #N/A | #N/A | #N/A | #N/A
-18 | 3 | 0 | #VALUE! | #VALUE! | #VALUE! | #VALUE! | #VALUE! | #N/A | #VALUE! | #N/A | #N/A | #N/A | #N/A
-16 | 2 | 0 | #VALUE! | #VALUE! | #VALUE! | #VALUE! | #VALUE! | #N/A | #VALUE! | #N/A | #N/A | #N/A | #N/A
-14 | 5 | 0 | #VALUE! | #VALUE! | #VALUE! | #VALUE! | #VALUE! | #N/A | #VALUE! | #N/A | #N/A | #N/A | #N/A
-12 | 3 | 0 | #VALUE! | #VALUE! | #VALUE! | #VALUE! | #VALUE! | #N/A | #VALUE! | #N/A | #N/A | #N/A | #N/A
-10 | 12 | 0 | #VALUE! | #VALUE! | #VALUE! | #VALUE! | #VALUE! | #N/A | #VALUE! | #N/A | #N/A | #N/A | #N/A
-8 | 13 | 0 | #VALUE! | #VALUE! | #VALUE! | #VALUE! | #VALUE! | #N/A | #VALUE! | #N/A | #N/A | #N/A | #N/A
-6 | 23 | 0 | #VALUE! | #VALUE! | #VALUE! | #VALUE! | #VALUE! | #N/A | #VALUE! | #N/A | #VALUE! | #VALUE! | #VALUE!
-4 | 27 | 0 | #VALUE! | #VALUE! | #VALUE! | #VALUE! | #VALUE! | #N/A | #VALUE! | #N/A | #VALUE! | #VALUE! | #VALUE!
-2 | 73 | 0 | #VALUE! | #VALUE! | #VALUE! | #VALUE! | #VALUE! | #N/A | #VALUE! | #N/A | #VALUE! | #VALUE! | #VALUE!
0 | 54 | 0 | #VALUE! | #VALUE! | #VALUE! | #VALUE! | #VALUE! | #N/A | #VALUE! | #N/A | #VALUE! | #VALUE! | #VALUE!
2 | 57 | 0 | #VALUE! | #VALUE! | #VALUE! | #VALUE! | #VALUE! | #N/A | #VALUE! | #N/A | #VALUE! | #VALUE! | #VALUE!
4 | 54 | 0 | #VALUE! | #VALUE! | #VALUE! | #VALUE! | #VALUE! | #N/A | #VALUE! | #N/A | #VALUE! | #VALUE! | #VALUE!
6 | 53 | 0 | #VALUE! | #VALUE! | #VALUE! | #VALUE! | #VALUE! | #N/A | #VALUE! | #N/A | #VALUE! | #VALUE! | #VALUE!
8 | 62 | 0 | #VALUE! | #VALUE! | #VALUE! | #VALUE! | #VALUE! | #N/A | #VALUE! | #N/A | #VALUE! | #VALUE! | #VALUE!
10 | 79 | 0 | #VALUE! | #VALUE! | #VALUE! | #VALUE! | #VALUE! | #N/A | #VALUE! | #N/A | #VALUE! | #VALUE! | #VALUE!
12 | 83 | 0 | #VALUE! | #VALUE! | #VALUE! | #VALUE! | #VALUE! | #N/A | #VALUE! | #N/A | #VALUE! | #VALUE! | #VALUE!
14 | 110 | 0 | #VALUE! | #VALUE! | #VALUE! | #VALUE! | #VALUE! | #N/A | #VALUE! | #N/A | #VALUE! | #VALUE! | #VALUE!
16 | 131 | 0 | #VALUE! | #VALUE! | #VALUE! | #VALUE! | #VALUE! | #N/A | #VALUE! | #N/A | #VALUE! | #VALUE! | #VALUE!
18 | 133 | 0 | #VALUE! | #VALUE! | #VALUE! | #VALUE! | #VALUE! | 0 | #VALUE! | #N/A | #VALUE! | #VALUE! | #VALUE!
20 | 153 | 0 | #VALUE! | #VALUE! | #VALUE! | #VALUE! | #VALUE! | 0 | #VALUE! | #N/A | #VALUE! | #VALUE! | #VALUE!
22 | 165 | 0 | #VALUE! | #VALUE! | #VALUE! | #VALUE! | #VALUE! | 0 | #VALUE! | #N/A | #VALUE! | #VALUE! | #VALUE!
24 | 107 | 0 | #VALUE! | #VALUE! | #VALUE! | #VALUE! | #VALUE! | 0 | #VALUE! | #N/A | #VALUE! | #VALUE! | #VALUE!
26 | 233 | 0 | #VALUE! | #VALUE! | #VALUE! | #VALUE! | #VALUE! | 0 | #VALUE! | #N/A | #VALUE! | #VALUE! | #VALUE!
28 | 235 | 0 | #VALUE! | #VALUE! | #VALUE! | #VALUE! | #VALUE! | 0 | #VALUE! | #N/A | #VALUE! | #VALUE! | #VALUE!
30 | 224 | 0 | #VALUE! | #VALUE! | #VALUE! | #VALUE! | #VALUE! | 0 | #VALUE! | #N/A | #VALUE! | #VALUE! | #VALUE!
32 | 280 | 0 | #VALUE! | #VALUE! | #VALUE! | #VALUE! | #VALUE! | 0 | #VALUE! | #N/A | #VALUE! | #VALUE! | #VALUE!
34 | 409 | 0 | #VALUE! | #VALUE! | #VALUE! | #VALUE! | #VALUE! | 0 | #VALUE! | #N/A | #VALUE! | #VALUE! | #VALUE!
36 | 246 | 0 | #VALUE! | #VALUE! | #VALUE! | #VALUE! | #VALUE! | 0 | #VALUE! | #N/A | #VALUE! | #VALUE! | #VALUE!
38 | 255 | 0 | #VALUE! | #VALUE! | #VALUE! | #VALUE! | #VALUE! | 0 | #VALUE! | #N/A | #VALUE! | #VALUE! | #VALUE!
40 | 204 | 0 | #VALUE! | #VALUE! | #VALUE! | #VALUE! | #VALUE! | 0 | #VALUE! | #N/A | #VALUE! | #VALUE! | #VALUE!
42 | 88 | 0 | #VALUE! | #VALUE! | #VALUE! | #VALUE! | #VALUE! | 0 | #VALUE! | #N/A | #VALUE! | #VALUE! | #VALUE!
44 | 247 | 0 | #VALUE! | #VALUE! | #VALUE! | #VALUE! | #VALUE! | 0 | #VALUE! | #N/A | #VALUE! | #VALUE! | #VALUE!
46 | 180 | 0 | #VALUE! | #VALUE! | #VALUE! | #VALUE! | #VALUE! | 0 | #VALUE! | #N/A | #VALUE! | #VALUE! | #VALUE!
48 | 220 | 0 | #VALUE! | #VALUE! | #VALUE! | #VALUE! | #VALUE! | 0 | #VALUE! | #N/A | #VALUE! | #VALUE! | #VALUE!
50 | 215 | 0 | #VALUE! | NO |  | 0 | 0 | #N/A | #VALUE! | #N/A | #N/A | #N/A | #N/A
52 | 334 | 0 | 0 | NO |  | 0 | 0 | #N/A | #N/A | #N/A | #N/A | #N/A | #N/A
54 | 252 | 0 | 0 | NO |  | 0 | 0 | #N/A | #N/A | #N/A | #N/A | #N/A | #N/A
56 | 223 | 0 | 0 | NO |  | 0 | 0 | #N/A | #N/A | #N/A | #N/A | #N/A | #N/A
58 | 224 | 0 | 0 | NO |  | 0 | 0 | #N/A | #N/A | #N/A | #N/A | #N/A | #N/A
60 | 116 | 0 | 0 | NO |  | 0 | 0 | #N/A | #N/A | #N/A | #N/A | #N/A | #N/A
62 | 254 | 0 | 0 | NO |  | 0 | 0 | #N/A | #N/A | #N/A | #N/A | #N/A | #N/A
64 | 261 | 0 | 0 | NO |  | 0 | 0 | #N/A | #N/A | #N/A | #N/A | #N/A | #N/A
66 | 263 | 0 | 0 | NO |  | 0 | 0 | #N/A | #N/A | #N/A | #N/A | #N/A | #N/A
68 | 279 | 0 | 0 | NO |  | 0 | 0 | #N/A | #N/A | #N/A | #N/A | #N/A | #N/A
70 | 381 | 0 | #VALUE! | NO |  | 0 | 0 | #N/A | #N/A | #VALUE! | #N/A | #N/A | #N/A
72 | 233 | 0 | #VALUE! | NO |  | 0 | 0 | #N/A | #N/A | #VALUE! | #N/A | #N/A | #N/A
74 | 268 | 0 | #VALUE! | NO |  | 0 | 0 | #N/A | #N/A | #VALUE! | #N/A | #N/A | #N/A
76 | 221 | 0 | #VALUE! | NO |  | 0 | 0 | #N/A | #N/A | #VALUE! | #N/A | #N/A | #N/A
78 | 115 | 0 | #VALUE! | NO |  | 0 | 0 | #N/A | #N/A | #VALUE! | #N/A | #N/A | #N/A
80 | 177 | 0 | #VALUE! | NO |  | 0 | 0 | #N/A | #N/A | #VALUE! | #N/A | #N/A | #N/A
82 | 201 | 0 | #VALUE! | NO |  | 0 | 0 | #N/A | #N/A | #VALUE! | #N/A | #N/A | #N/A
84 | 168 | 0 | #VALUE! | NO |  | 0 | 0 | #N/A | #N/A | #VALUE! | #N/A | #N/A | #N/A
86 | 145 | 0 | #VALUE! | NO |  | 0 | 0 | #N/A | #N/A | #VALUE! | #N/A | #N/A | #N/A
88 | 107 | 0 | #VALUE! | NO |  | 0 | 0 | #N/A | #N/A | #VALUE! | #N/A | #N/A | #N/A
90 | 48 | 0 | #VALUE! | NO |  | 0 | 0 | #N/A | #N/A | #VALUE! | #N/A | #N/A | #N/A
92 | 18 | 0 | #VALUE! | NO |  | 0 | 0 | #N/A | #N/A | #VALUE! | #N/A | #N/A | #N/A
94 | 13 | 0 | #VALUE! | NO |  | 0 | 0 | #N/A | #N/A | #VALUE! | #N/A | #N/A | #N/A
96 | 8 | 0 | #VALUE! | NO |  | 0 | 0 | #N/A | #N/A | #VALUE! | #N/A | #N/A | #N/A
98 | 6 | 0 | #VALUE! | NO |  | 0 | 0 | #N/A | #N/A | #VALUE! | #N/A | #N/A | #N/A
#VALUE!